## Table2(I)s1
TABLE 2(I) SECTORAL REPORT FOR INDUSTRIAL PROCESSES | [12 empty] | Inventory 2007
(Sheet 1 of 2) | [12 empty] | Submission 2010 v1.1
NEW ZEALAND
GREENHOUSE GAS SOURCE AND | CO2 | CH4 | N2O | HFCs(1) |  | PFCs(1) |  | SF6 |  | NOx | CO | NMVOC | SO2
SINK CATEGORIES |  |  |  | P | A | P | A | P | A
| (Gg) |  |  | CO2 equivalent (Gg) |  |  |  | (Gg)
Total Industrial Processes | 3661.4908 | IE,NA,NE,NO | NA,NO | 1497.8779 | 918.5877 | 1.134 | 41.472 | 0.00071 | 0.00062927 | 1.7091 | 39.8435 | 11.8542 | 11.6203
A. Mineral Products | 857.2894 | NA | NA | [6 empty] | 0.014303 | 0.0059623 | 3.0656 | 0.96568
1. Cement Production | 682.3919 | [8 empty] | IE | IE |  | 0.8577
2. Lime Production | 126.6817 | [8 empty] | IE | IE |  | 0.087548
3. Limestone and Dolomite Use | 48.2157 | [10 empty] | C | C
4. Soda Ash Production and Use | IE,NO
5. Asphalt Roofing | NA | [8 empty] | NA | 2.85e-06 | 0.00072
6. Road Paving with Asphalt | NA | [8 empty] | 0.014303 | 0.0059595 | 3.0649 | 0.020432
7. Other (as specified in table 2(I).A-G) | IE | NA | NA | [6 empty] | IE | IE | IE | IE
Glass Production | IE | NA | NA | [6 empty] | IE | IE | IE | IE
B. Chemical Industry | 579.5799 | IE,NA,NO | NA,NO | NA | NA | NA | NA | NA,NO | NA,NO | IE,NA,NO | IE,NA,NO | 0.054004 | 2.8
1. Ammonia Production | 354.6819 | IE | NA | [6 empty] | NA | IE | NA | NA
2. Nitric Acid Production |  |  | NO | [6 empty] | NO
3. Adipic Acid Production | NO |  | NO | [6 empty] | NO | NO | NO
4. Carbide Production | NO | NO | [7 empty] | NO | NO | NO | NO
5. Other (as specified in table 2(I).A-G) | 224.898 | IE,NA,NO | NA,NO | NA | NA | NA | NA | NA,NO | NA,NO | IE,NA | IE,NA | 0.054004 | 2.8
Carbon Black |  | NO
Ethylene | NO | NO | NO
Dichloroethylene |  | NO
Styrene |  | NO
Methanol |  | IE | [7 empty] | IE | IE | IE
Hydrogen | 224.898 | NA | NA | NA | NA | NA | NA | NA | NA | NA | NA | NA | NA
Production of Fertilisers | NA | NA | NA | NA | NA | NA | NA | NO | NO | NA | NA | NA | 2.8
Production of Formaldehyde | NA | IE | NA | NA | NA | NA | NA | NA | NA | NA | IE | 0.054004 | NA
C. Metal Production | 2224.6215 | IE,NA,NE,NO | NA | NA | NA,NO | NA | 40.338 | IE,NA | NA,NO | 1.6948 | 39.8375 | NA,NE,NO | 7.7657
1. Iron and Steel Production | 1645.6585 | IE,NA,NE,NO | [7 empty] | 0.93583 | 1.0084 | NE | 0.70587
2. Ferroalloys Production | NO | NO | [7 empty] | NO | NO | NO | NO
3. Aluminium Production | 578.963 | NA |  |  |  | NA | 40.338 |  |  | 0.75893 | 38.8291 | NA | 7.0598
4. SF6 Used in Aluminium and Magnesium Foundries | [7 empty] | IE | NA,NO
5. Other (as specified in table 2(I).A-G) | NA | NA | NA | NA | NA | NA | NA | NA | NA | NA | NA | NA | NA
Note: P = Potential emissions based on Tier 1 approach of the IPCC Guidelines. A = Actual emissions based on Tier 2 approach of the IPCC Guidelines. This applies only to source categories where methods exist for both tiers.
(1) The emissions of HFCs and PFCs are to be expressed as CO2 equivalent emissions. Data on disaggregated emissions of HFCs and PFCs are to be provided in Table 2(II).
Note on B17: Allocation per IPCC Guidelines: To maintain confidentiality, CO2 emissions from soda ash use in glass production are included under 2.A.3 Limestone and Dolomite Use. Allocation used by Parties: To maintain confidentiality, CO2 emissions from soda ash use in glass production are included under 2.A.3 Limestone and Dolomite Use. Comment: To maintain confidentiality, CO2 emissions from soda ash use in glass production are included under 2.A.3 Limestone and Dolomite Use.
Note on C19: Allocation per IPCC Guidelines: in 1AA.2C-to avoid double counting Allocation used by Parties: in 1AA.2C-to avoid double counting Comment: minor and more appropriate to be reported as fuel combustion emissions
Note on C28: Allocation per IPCC Guidelines: N/A Allocation used by Parties: Due to confidentiality, these emissions are reported under the energy sector CRF table 1A2. Comment: Due to confidentiality, these emissions are reported under the energy sector CRF table 1A2.
Note on C31: Allocation per IPCC Guidelines: any CH4 emissions resulting from formaldeyde are from fuel combustion rather than process so included in energy sector Allocation used by Parties: any CH4 emissions resulting from formaldeyde are from fuel combustion rather than process so included in energy sector Comment: any CH4 emissions resulting from formaldeyde are from fuel combustion rather than process so included in energy sector
Note on I36: Allocation per IPCC Guidelines: potential emissions for all SF6 have been calculated and are stated in node 2.F Allocation used by Parties: potential emissions for all SF6 have been calculated and are stated in node 2.F Comment: potential emissions for all SF6 have been calculated and are stated in node 2.F
Note on K17: Allocation per IPCC Guidelines: Reported under the energy sector due to be associated with fuel use. Allocation used by Parties: Comment: Reported under the energy sector due to be associated with fuel use.
Note on K28: Allocation per IPCC Guidelines: N/A Allocation used by Parties: Included under the energy sector due to confidentiality concerns. Please see section 4.3.5 of the NIR. Comment: Included under the energy sector due to confidentiality concerns. Please see section 4.3.5 of the NIR.
Note on L17: Allocation per IPCC Guidelines: Reported under the energy sector due to be associated with fuel use. Allocation used by Parties: Comment: Reported under the energy sector due to be associated with fuel use.
Note on L19: Allocation per IPCC Guidelines: in 1AA.2C-to avoid double counting Allocation used by Parties: in 1AA.2C-to avoid double counting Comment: minor and more appropriate to be reported as fuel combustion emissions
Note on L28: Allocation per IPCC Guidelines: N/A Allocation used by Parties: Included under the energy sector due to confidentiality concerns. Please see section 4.3.5 of the NIR. Comment: Included under the energy sector due to confidentiality concerns. Please see section 4.3.5 of the NIR.
Note on M17: Allocation per IPCC Guidelines: Allocation used by Parties: To maintain confidentiality, CO2 emissions from soda ash use in glass production are included under 2.A.3 Limestone and Dolomite Use. Comment: To maintain confidentiality, CO2 emissions from soda ash use in glass production are included under 2.A.3 Limestone and Dolomite Use.
Note on M28: Allocation per IPCC Guidelines: N/A Allocation used by Parties: Included under the energy sector due to confidentiality concerns. Please see section 4.3.5 of the NIR. Comment: Included under the energy sector due to confidentiality concerns. Please see section 4.3.5 of the NIR.
Note on N17: Allocation per IPCC Guidelines: Allocation used by Parties: To maintain confidentiality, CO2 emissions from soda ash use in glass production are included under 2.A.3 Limestone and Dolomite Use. Comment: To maintain confidentiality, CO2 emissions from soda ash use in glass production are included under 2.A.3 Limestone and Dolomite Use.

## Table2(I)s2
TABLE 2(I) SECTORAL REPORT FOR INDUSTRIAL PROCESSES | [12 empty] | Inventory 2007
(Sheet 2 of 2) | [12 empty] | Submission 2010 v1.1
NEW ZEALAND
GREENHOUSE GAS SOURCE AND | CO2 | CH4 | N2O | HFCs(1) |  | PFCs(1) |  | SF6 |  | NOx | CO | NMVOC | SO2
SINK CATEGORIES |  |  |  | P | A | P | A | P | A
| (Gg) |  |  | CO2 equivalent (Gg) |  |  |  | (Gg)
D. Other Production | NA | [8 empty] | IE | IE | 7.4221 | 0.0889
1. Pulp and Paper | [9 empty] | IE | IE | 0.8151 | 0.0889
2. Food and Drink(2) | NA | [10 empty] | 6.607
E. Production of Halocarbons and SF6 |  |  |  |  | NA,NO |  | NO |  | NO
1. By-product Emissions |  |  |  |  | NA,NO |  | NO |  | NO
Production of HCFC-22 |  |  |  |  | NO
Other |  |  |  |  | NO |  | NO |  | NO
2. Fugitive Emissions |  |  |  |  | NO |  | NO |  | NO
3. Other (as specified in table 2(II)) |  |  |  |  | NO |  | NO |  | NO
Other non-specified |  |  |  |  | NO |  | NO |  | NO
F. Consumption of Halocarbons and SF6 |  |  |  | 1497.8779 | 918.5877 | 1.134 | 1.134 | 0.00071 | 0.00062927
1. Refrigeration and Air Conditioning Equipment |  |  |  | 1288.656 | 841.2394 | 1.72 | 1.134 | NA | NA
2. Foam Blowing |  |  |  | 1.6121 | 0.117 | NA | NA | NA | NA
3. Fire Extinguishers |  |  |  | 38.5555 | 1.2951 | NA | NA | NA | NA
4. Aerosols/ Metered Dose Inhalers |  |  |  | 282.9542 | 75.9363 | NA | NA | NA | NA
5. Solvents |  |  |  | NO | NO | NO | NO | NO | NO
6. Other applications using ODS(3) substitutes |  |  |  | NO | NO | NO | NO | NO | NO
7. Semiconductor Manufacture |  |  |  | NO | NO | NO | NO | NO | NO
8. Electrical Equipment |  |  |  | NA | NA | NA | NA | 0.00071 | 0.00050927
9. Other (as specified in table 2(II) |  |  |  | NA | NA | NA | NA | IE | 0.00012
Other SF6 Applications |  |  |  | NA | NA | NA | NA | IE | 0.00012
G. Other (as specified in tables 2(I).A-G and 2(II)) | NA | NA | NA | NA | NA | NA | NA | NA | NA | NA | NA | 1.3125 | NA
Panel products (fibreboard) | NA | NA | NA | NA | NA | NA | NA | NA | NA | NA | NA | 1.3125 | NA
Note: P = Potential emissions based on Tier 1 approach of the IPCC Guidelines. A = Actual emissions based on Tier 2 approach of the IPCC Guidelines. This applies only to source categories where methods exist for both tiers.
(1) The emissions of HFCs and PFCs are to be expressed as CO2 equivalent emissions. Data on disaggregated emissions of HFCs and PFCs are to be provided in Table 2(II).
(2) CO2 from Food and Drink Production (e.g. gasification of water) can be of biogenic or non-biogenic origin. Only information on CO2 emissions of non-biogenic origin should be reported.
(3) ODS: ozone-depleting substances.
Documentation box:
Parties should provide detailed explanations on the industrial processes sector in Chapter 4: Industrial processes (CRF sector 2) of the NIR. Use this documentation box to provide references to relevant sections of the NIR if any additional information and/or further details are needed to understand the content of this table.
2.A.3 Limestone and Dolomite Use:The majority of limestone quarried in NZ is used to make lime or cement. Emissions from the use of limestone for these activities are reported under the lime and cement sources as specified in the IPCC 1996 guidelines (section 2.5.1).
Small amounts of limestone are used in the production of iron and steel by the major steel producer in New Zealand. In the iron production process the coal is blended with limestone to achieve the required primary concentrate specifications. NZ separates emissions arising from limestone, coke and electrodes used in the iron and steel making process from the rest of the process CO2 emissions. Currently data cannot be broken down any further (i.e. limestone emissions on their own). Emissions from limestone/coke/electrode use make up 1-2% of total process iron and steel emissions.
Limestone used in liming of agricultural soils is reported in the LULUCF sector.
2.A.5 Asphalt Roofing:NOx and CO2 emissions not expected in this process in NZ.
IPCC default EF of 4.9E-05 t/t product for NMVOC and 9.6E-06 for CO.
2.A.6 Road Paving with Asphalt:NMVOC emissions are calculated using a NZ specific equation:NMVOC emitted = A x B x C x D where A=amount of bitumen used for road paving B=fraction by weight of bitumen used to produce chip-seal (0.80) C=solvent added to bitumen as fraction of chip seal (0.04) D=fraction of solvent emitted (0.75) See notes in NIR (section 4.2.2) for discussion on paramter "B" above.Due to lack of country specfic EFs for NOx, CO & SO2 the IPCC defaults were used.
2.B.2 Nitric Acid Production:2005 industrial processes survey (CRL Energy Ltd, 2006) confirmed no nitric acid production in New Zealand
2.B.3 Adipic Acid Production:2005 industrial processes survey (CRL Energy Ltd, 2006) confirmed no adipic acid production in New Zealand
2.B.4 Carbide Production:2005 industrial processes survey (CRL Energy Ltd, 2006) confirmed no carbide production in New Zealand
2.C.2 Ferroalloys Production:No ferroalloys production in New Zealand.
2.E Production of Halocarbons and SF6:Production of halocarbons and SF6 does not occur in New Zealand.
2.F.2 Foam Blowing:No use of HFC-134a in foam blowing industry before 2000.A mixture of HFC-245fa/365mfc used for 2004-2007. This is reported under "information on additional greenhouse gases".
2.F.9 Other (please specify):No other sources of PFC emisions found from surveys and telephone contact with New Zeland chemical importers.
2.F.9 Other SF6 Applications:All potential emissions for SF6 are listed under 2.F.8 "Electrical Equipment"
2.G Panel products (fibreboard):This also includes particleboard as well as fibreboard.
Note on B8: No detailed IPCC methodologies available-CO2 emissions not reported
Note on I28: Allocation per IPCC Guidelines: potential emissions for all SF6 have been calculated and are stated in node 2.F Allocation used by Parties: potential emissions for all SF6 have been calculated and are stated in node 2.F Comment: All potential emissions for SF6 are listed under 2.F.8 "Electrical Equipment"

## Information (hidden)
Country | NEW ZEALAND
Inventory Year | Inventory 2007
Contact Name | Sonia Petrie
Organisation | Ministry for the Environment
Address | Environment House, 23 Kate Sheppard Place, Thorndon, Wellington 6011, New Zealand
Phone | +64-4-439 7498
Fax | +64-4-439 7706
E-mail | Sonia.Petrie@mfe.govt.nz
Submission | Submission 2010 v1.1
Comments | This submission is fulfilling reporting requirements under the United Nations Framework Convention on Climate Change and New Zealand's submission under Article 7.1 of the Kyoto Protocol.
Version | 1
Generation Time | 12/04/2010 3:51:42 p.m.
Component Versions
CRFReporter.EXE | 3.4.0.3
CRFBL.DLL | 3.4.0.3
CRFDAC.DLL | 3.4.0.3
CRFSYS.DLL | 3.4.0.3
VariableLinks.DLL | 3.4.0.3
ValueCashe.DLL | 3.4.0.3
CRFReport-templateKP.xls | 3.4.3
CrfXmlStream.dll | 3.4.0.3